## Description CT
Flight Design CTLS 600 "Grand Touring" LSA 600kg Class Model Year 2020
Description | Order Number | Weight [kg]
All Aircraft Platforms include:
Exterior
Long boom fuselage with prooven CT Safety Cell and 6 windows
Short wings with double winglets to reduce induced drag and increase directional stability
Increased vertical fin area
Low drag stabilator with 70% span anti-servo tab
Aeronautical Plexiglass windshield, door windows and skylight, green tinted Rear side windows to improve oversight
Durable urethane exterior paint in Flight Designs "JET GREY" with a choice of colorful graphic decals
Extra wide cabin doors with gas spring lift struts
2 luggage compartments, accessible through cabin
Cowling hatch for easy oil and water check
All tires size 4.00 - 6"
Tires qualified for 120km/h and 300 kg per tire
Tires classified for 6 Ply Rating (PR)
Matco Main wheels with hydraulic disk brakes
Steerable front wheel with elastomer shock absorbsion
Contoured composite main landing gear
Long wheelbase
Improved handling toughness due to reinforced composite layup
Reinforced fairings
Interior
Interior paint anthracite, structured surface, high abrasion resistance
2 way adjustable seats (leg length and height) coupled in inclination) with backrest
4-point safety belts for each seat
2 convenient storage trays on the cabin floor
Baggage tie-down hooks in the luggage compartment
Access to luggage compartment covered with cloth
Flight controls in area of baggage compartment protected with lightweight covers
lengthened cabin interior for comfort and utility
Reinforced seats
Hat/purse rack behind the pilot seats
Instrumentation
Large sized instrument console with four individual panels
Easy accessible fuse and breaker panel on instrument console
Engine
Rotax 912 Series (100 hp); TBO 2.000 hrs; installed ready-to-fly
Rotax engine warranty
Optimised engine shock mounts to improve vibration damping
Slipper Clutch as protection against shock loading of engine by ground contact of propeller
Systems
Dual controls, conventional, three-axis
Electronic flap control with LED indicator and pre-selector switch
Stabilator Trim Control with electric actuator
Aluminium trim plates on rudder and aileron, electric trim on stabilator
Keyed ignition/mag switch
Wing tanks, 65 l each = 130 l total fuel, vented by NACA Inlets installed to the winglets
Parachute Rescue system, suitable for MTOW 600 kg, ASTM compliant
Documents
Pilot Operation Handbool in English
Maintenance Manual in English
Engine Logbook
Airplane Logbook
Flight Training Supplement in English
Compliance
ASTM F2245 compliant
Maximum Takeoff Mass 600 kg (1320 lbs)
Components ASTM compliant as required (Engine, Airframe Parachute System)
Aircraft Platform CTLS 2020 600 (MTOM 600kg) | 20001 | 338
Aircraft
CTLS 600kg class as per the basic aircraft specification above. Platform specific enhancements as follows:
Exterior
Durable urethane exterior paint in color Flight Design "JET GREY"
Instrumentation
Equipment installed in large instrument console with 4 panels, provided with the following avionics, instrumentation and functionality:
Dual 10.6-inch Touch Display Garmin G3X GDU460 (LH and RH side) with EFIS and EMS functionality
Garmin ADAHRS (Air Data Attitude Heading Reference System)
Pitot probe with AOA sensor
Independent sensor and GPS units supporting all functions, installed at optimal locations
Full digital EMS (Engine Monitoring System) functionality
Primary flight display (PFD) and multifunction display (MFD) capability plus optional highly configurable engine indication system (EIS) display
Native infrared touchscreen interface seamlessly blends with familiar buttons and knobs
Transponder Garmin GTX335 with ADSB out
Radio Garmin GTR 225A (center)
Intercom Garmin GMA 245 (center)
Push-to-Talk buttons on each control stick
Easy accessible fuse and breaker panel on instrument console
Engine
Rotax 912 ULS (100hp); TBO 2.000 hrs; installed ready-to-fly
Advanced 3-blade ground adjustable composite propeller, spinner included
Air induction by NACA Inlet in the cowling with integrated filter box with tubing to Aluminum Airbox connected to carburators
Carburator Heat installed
Systems
Aluminium trim plates on rudder and aileron, electric trim on stabilator
Lightweight high-output Lithium-Iron-Phosphate Battery 12V / 10Ah
Optimized fuel system
Comfort Package "Light"
Wheelpants and landing gear fairings on main wheels, combined wheelpant and leg fairing on nose wheel
Door locks on both cabin doors
Two map trays on the lower side of the instrument console
Stainless steel exhaust system
12V auxiliary power connector in cockpit
Parking brake
Anti- Collision- Light & Position Lights to ASTM Nightflight requirement
Aircraft Platform CTLSi 2020 600 (MTOM 600 kg) | 20002 | 346
Aircraft
CTLS 600 kg class as per the basic aircraft specification above. Platform specific enhancements are as follows:
Exterior
Durable urethane exterior paint in color Flight Design "JET GREY"
Instrumentation
Equipment installed to Medium instrument console 4 panels, providing the following instrumentation and functionality:
Dual 10.6-inch Touch Display Garmin G3X GDU460 (LH and RH side) with EFIS and EMS functionality
Garmin ADAHRS (Air Data Attitude Heading Reference System)
Pitot probe with AOA sensor
Independent sensor and GPS units supporting all functions, installed at optimal locations
Full digital EMS (Engine Monitoring System) functionality
Primary flight display (PFD) and multifunction display (MFD) capability plus optional highly configurable engine indication system (EIS) display
Native infrared touchscreen interface seamlessly blends with familiar buttons and knobs
Transponder Garmin GTX335 with ADSB out
Radio Garmin GTR 225A (center)
Intercom Garmin GMA 245 (center)
Push-to-Talk buttons on each control stick
Easy accessible fuse and breaker panel on instrument console
Engine
Rotax 912 iS Sport (100 hp), 4-stroke, 4-cylinder horizontally-opposed spark ignition engine with electronic fuel injection; TBO 2.000 hrs; installed ready-to-fly
Air induction by NACA Inlet in cowling with integrated filterbox and tubing to airbox on top of engine
Advanced 3-blade ground adjustable composite propeller, spinner included
Systems
Aluminium trim plates on rudder and aileron, electric trim on stabilator
Lightweight high-output Lithium-Iron-Phosphate Battery 12V / 10Ah
Fuel system with two redundant electric fuel pumps, header tank, fuel return lines and fuel tank selector valve, with audio and visual fuel low level warning
Comfort Package "Light"
Wheelpants and landing gear fairings on main wheels, combined wheelpant and leg fairing on nose wheel
Door locks on both cabin doors
Acces to luggage compartment from outside, with separate door locks
Two map trays on the lower side of the instrument console
Pocket at each door
Stainless steel exhaust system
12V auxiliary power connector in cockpit
Parking brake
Anti- Collision- Light & Position Lights to ASTM Nightflight requirement
AIRFRAME OPTIONS
OPTION ENGINE / ENGINE SYSTEMS
Thermostat Package | 20101 | 3.8
Oil thermostat installed to the oil circuit
Water thermostat installed to the cooling water circuit
ADD ON EQUIPMENT
Premium Comfort Package CTLS GT600 | 20201 | 6.5
Large LED landing light on the lower engine cowl
Cockpit located 2-axis manual trim system (rudder/ aileron)
Heat exchanger fitted to muffler for cabin Heat
Heat distribution in cockpit through several air nozzles
Double fresh air windows installed to the door windows
Luggage compartment fabric curtains
Convenient accessory pocket on each door
USB Socket installed to the instrument panel
Cowling with Camlock quick fasteners
Deflectable sun visors
Sport seats with headrest included
Elastic luggage net on each hat rack side
Night flight Package – not certified, with selected analogue option #20408 | 20202 | 0.8
Cabin light installed to cabin ceiling
LED Illumination of the fuel indicators
UMA Light strip for center panel and throttlebox
Illumination brightness continuously variable
Large LED landing light on the lower engine cowl
Lighting of analog instruments
Night flight Package – not certified, without selected analogue option #20408 | 20203 | 0.6
Cabin light installed to cabin ceiling
LED Illumination of the fuel indicators
UMA Light strip for center panel and throttlebox
Illumination brightness continuously variable
Complete System for Glider and Banner Towing | 20204 | 6
Reinforced fuselage tail boom
Reinforced ventral fin
Aerotow release system with actuation handle in the cockpit and on the ventral fin
Removable rearview mirror attached under wing leading edge
Large oil- and water cooler
Large LED Landing Light | 20205 | 0.5
Large LED landing light on the lower engine cowl
Tundra Wheels CTLS GT600 | 20206 | 6.5
Main wheels 6.00 - 6"
Tundra sized wheel pants
4.00 - 6" Nosewheel
Photowindow / left door | 20207 | 0.7
Green tinted photowindow in left door, 165 x 260 mm, sliding upwards
Sliding Fresh air window from Comfort Package Plus remains unaffected
Photowindow / right door | 20208 | 0.7
Green tinted photowindow in right door, 165 x 260 mm, sliding upwards
Sliding Fresh air window from Comfort Package Plus remains unaffected
3 Blade Constant Speed Variable Pitch Propeller (912ULS) | 20209 | 5.6
Modification of variable pitch hub for electric actuation
Implementation of fast speed electric actuator
Constant speed controller, 2 ¼”, installed to the instrument panel
3 Blade Constant Speed Variable Pitch Propeller (912iS Only) | 20210 | 5.8
Modification of variable pitch hub for electric actuation
Implementation of fast speed electric actuator
CAN-RPM Rotax 912iS RPM Adapter to convert RPM signal for Controller
Constant speed controller, 2 ¼”, installed to the instrument panel
Light Brown Leather "Pegaso" - Sport Seat and Interior color option (Only with Premium Comfort Package CTLS GT600) | 20211 | 3.8
(Only with Premium Comfort Package CTLS GT)
High quality ergonomic form cast seat cushion
Inflatable cushions to allow fine adjustment of seat and back comfort
Map pockets in console matching synthetic black leather
Two tone cabin interior paint, brown / beige structured surface, high abrasion resistance
Control stick handles ergonomically shaped, with control buttons for Radio, Autopilot and stabilizer trim
Anthracite mini floor carpets
Black Leather "Noir" Black - Sport Seat and Interior color option (only with Comfort Package Premium for CTLS GT600) | 20212 | 3.8
Seat covers for Sport Seat (included in Comfort Package Plus) in leather "Noir" black
High quality ergonomic form cast seat cushion
Inflatable cushions to allow fine adjustment of seat and back comfor
Map pockets in console matching synthetic black leathe
interior paint two tone cabin interior paint, gray / antracite structured, high abrasion resistance
Control stick handles ergonomically shaped, with control buttons for Radio, Autopilot and stabilizer trim
Anthracite mini floor carpets
Black Leather "Royal Black" with white thread - Sport Seat and Interior color option (only with Comfort Package Premium for CTLS GT600) | 20315 | 3.8
Seat covers for Sport Seat (included in Comfort Package Plus) in leather "Royal Black" with white thread
High quality ergonomic form cast seat cushion
Inflatable cushions to allow fine adjustment of seat and back comfort
Control stick handles ergonomically shaped, with control buttons for Radio, Autopilot and stabilizer trim
Map pockets in console matching synthetic black leathe
Interior paint antrazit
Anthracite mini floor carpets
Two tone cabin interior paint, brown / beige structured surface, high abrasion resistance (specially for Interior Leather "Noir" Black; instead of standard paint) | 20215 | 0
Durable urethane exterior paint in white | 20215 | 0
Different color of safety belts: red, blue, silver instead of black ones (color must be indicated in Specials) | 20215 | 1.2
AVIONIC OPTIONS
INTEGRA ELT 406 MHz with remote control | 20401 | 1.2
Artex 345 ELT 406 MHz with remote control | 20402 | 1
Traffic Monitoring System AT-1 | 20403 | 1
Traffic Monitoring Function - provides traffic information on the Garmin display monitoring ADSB, Mode S and FLARM Data
Analog Backup Instrumentation | 20404 | 1.2
Analog Instrumentation - providing redundancy together with Glass Screen:
Analog airspeed indicator (small)
Analog one pointer altimeter (small)
Magnetic compass with deviation table
Heated Pitot-Static-AOA probe | 20405 | 1.8
One heated probe instead of one not heated, one unheated remain if two probes installed
2x Bose A20 Bluetooth Headset includes Lemo plugs | 20406 | 0
LEMO plug to powered Bose headset added to the wiring
Garmin G3X XM/WX functionality (for LH Side Display) | 20407 | 0
upgrade to GDU465 instead of GDU460
Garmin G3X XM/WX functionality (for RH Side Display) | 20408 | 0
upgrade to GDU465 instead of GDU460
Upgrade Transponder Garmin GTX345 with ADSB in/out | 20409 | 0
upgrade to GTX345 instead of GTX335
Upgrade Intercom Garmin GMA345 with Bluetooth function | 20410 | 0
upgrade to GMA 345 instead of GMA245
AUTOPILOT OPTIONS
2 Axis Autopilot Garmin G3X with Control Panel GMC 507 | 20501 | 6.5
Integrates with G3X Touch flight displays
2 Axis pitch+roll configuration with GSA 28 “smart” servos
Control panel with intuitive control wheels for easier pitch, vertical speed and airspeed adjustments, as well as altitude and heading selection
Advanced LVL mode button, which commands the autopilot to help restore the aircraft to straight-and-level flight
Includes Garmin ESP-X™ (Electronic Stability and Protection), which provides assistance in maintaining stable flight while hand-flying the aircraft
Adds overspeed and underspeed protection to automatically increase or decrease pitch attitude when aircraft exceeds built-in parameters while the autopilot is engaged or hand-flying
ACCESSORIES
Standard Cover for Cabin and Cowling | 20601 | -
High-quality, durable, breathable and lightweight all-weather protective Cabin cover with Cowling
Two-layer system with a watertight outer material and an inner structured cotton layer
Small package size for transport within the airplane
Standard All-Airplane Cover | 20602 | -
Protective cover against polution, sun and rain for the whole airplane (includes wings, fusleage and empenage)
High-quality, durable, breathable and lightweight all-weather protective all airplane cover
Two-layer system with a watertight outer material and an inner structured cotton layer
Double layer design
Cover for Cabin and Cowling "Uncutable®" | 20603
All-weather protective cover all cabin windows and cowling
Double layer design by extremely durable and protective "Uncutable®" material
always an air cushion between cover and surface of your aircraft - even without wind
resistant against mould stains
prevents condensation in humid hangars
All-Airplane Cover "Uncutable®" | 20604 | -
All-weather protective cover for the whole airplane (includes wings, fusleage and empenage)
Double layer design by extremely durable and protective "Uncutable®" material
always an air cushion between cover and surface of your aircraft - even without wind
resistant against mould stains
prevents condensation in humid hangars
Standard Cabin Cover | 20605 | -
High-quality, durable, breathable and lightweight all-weather protective cabin cover
Two-layer system with a watertight outer material and an inner structured cotton layer
Standard Fuselage Cover | 20606 | -
High-quality, durable, breathable and lightweight all-weather protective cover for fuselage
Two-layer system with a watertight outer material and an inner structured cotton layer
Cabin Cover "Uncutable®" | 20607 | -
All-weather protective Cabin cover
Double layer design by extremely durable and protective "Uncutable®" material
always an air cushion between cover and surface of your aircraft - even without wind
resistant against mould stains
prevents condensation in humid hangars
Fuselage Cover "Uncutable®" | 20608 | -
All-weather protective cover for Fuselage
Double layer design by extremely durable and protective "Uncutable®" material
always an air cushion between cover and surface of your aircraft - even without wind
resistant against mould stains
prevents condensation in humid hangars
Cockpit Dust Cover | 20609 | -
canopy cover for use inside hangar
made of a strong yet soft cotton-polyester material
Cockpit Dust Cover with Cowling | 20610 | -
canopy cover with cowling for use inside hangar
made of a strong yet soft cotton-polyester material
All-Airplane Dust Cover | 20611 | -
protective cover for the whole airplane for use indise hangar
made of a strong yet soft cotton-polyester material
Set of Luggage Nets | 20612 | -
100% nylon luggage nets 40 x 40 cm (2pcs) with a metal hook, plastic coated
DISPLAY UNITS
Display in km/h, °C, Altitude ft - mbar and Vario ft/min | 20701 | 0
Display in kts, °C, Altitude ft - mbar and Vario ft/min | 20702 | 0
Display in kts, °F, Altitude ft - in Hg and Vario ft/min | 20703 | 0
Design Selection and Markings
Four color decals "Wave 1" | 20801 | 0
Four color decals "Wave 2" | 20802 | 0
Four color decals "Wave 4" | 20803 | 0
Four color decals "Wave 5" | 20804 | 0
Four color decals "Storm 1" | 20805 | 0
Two color decals "Checkered Flag 1" | 20806 | 0
Two color decals "Checkered Flag 2" | 20807 | -
Color decals "Jubilee Design" | 20808 | 0
Color Decals "Red Line 2020" | 20809 | 0
Color Decals "Gold Line 2020" | 20810 | 0
Color Decals "Silver Line 2020" | 20811 | 0
Call Signs | 20812 | 0
Call signs as decals in black prepared and attached (1x per fuselage side, 1x lower wing skin, depending on national regulations)
Call sign & Transponder hex- code must be provided by the customer 4 weeks before delivery time.
PAPERWORK
LSA Conformity Statement | 20901 | 0
Aircraft produced in conformance with LSA design standard and applicable LSA rule
Engine ASTM compliant
LSA Conformity statement (FAA Form 8130-15 or equivalent, as required by country)
Export Paperwork | 20903 | 0
Export Certificate
CO2 Compensation until first TBO | 20904 | 0
Take responsibility for the effects of our flying on the environment. Flight Design will offset the carbon emissions from the fuel used by our airplanes powered by the Rotax™ 912 iS Sport engine for the first 2000 hours of operation until TBO
SHIPPING OPTIONS
Delivery Location FDGA Eisenach Germany | n/a | 0
Overseas containers by FD | 21001 | 0
Overseas containers by customer | 21002 | 0
Continental delivery truck by FD | 21003 | 0
Continental delivery truck by customer | 21004 | 0
Continental delivery container by FD | 21005 | 0
Continental delivery container by customer | 21006 | 0
Delivery in flight by FD | 21007 | 0
Delivery in flight by customer (EXW) | 21008 | 0
Arfreight by FD | 21009 | 0
Airfreight by customer | 21010 | 0
FD Shipping Insurance with ALLIANZ (valid for all shipping methods, except self-pick up from FD location) | 21011 | 0

## Prices and Availability CT
Aircraft Price & Specification Sheet CT Series 600kg Class Model Year 2020
Serial number: | fill | Aircraft Model: | fill |  |  | CT | Sheet 1 of 1 | Dealer Discount
Customer: | fill | Pricelist Reference: | Price List No.: 2020-CT 600-01 |  |  | Rev.0 | dd.mm.yyyy
|  | Certification basis: | LSA-FAA 600 kg Class |  |  | fill
Country of Registry: | fill | Lead number: | fill
DESCRIPTION | [5 empty] | Availability per Aircraft Platform |  | Commission | Dealer net
AIRPLANE PLATFORMS READY TO FLY include: Garmin Digital cockpit, Transponder, Radio & Intercom, Airframe Parachute, Comfort Package Light |  |  | Order Number | Weight * [kg] | Order Selection | CTLS/CTLSi GT600 "Grand Touring"
put a "X" to select
CTLS 2020 600 "Grand Touring" (Engine Rotax 912ULS Carburated 100hp, Dual 10.6" G3X Touch screen, with Comfort Package Light) |  |  | 20001 | 338 |  | + |  | - | -
CTLSi 2020 600 "Grand Touring" (Engine Rotax 912iS fuel injected 100hp, Dual 10.6" G3X Touch screen, with Comfort Package Light) |  |  | 20002 | 346 |  | + |  | - | -
OPTIONS ENGINE / ENGINE SYSTEMS
Thermostat Package |  |  | 20101 | 3.8 |  | + |  | - | -
ADD ON EQUIPMENT
Premium Comfort Package CTLS GT600 |  |  | 20201 | 6.5 |  | + |  | - | -
Night flight Package – not certified, with selected analogue option #20408 |  |  | 20202 | 0.8 |  | + |  | - | -
Night flight Package – not certified, without selected analogue option #20408 |  |  | 20203 | 0.6 |  | + |  | - | -
Complete System for Glider and Banner Towing |  |  | 20204 | 6 |  | + |  | - | -
Large LED Landing Light |  |  | 20205 | 0.5 |  | + |  | - | -
Tundra Wheel CTLS 600 |  |  | 20206 | 6.5 |  | + |  | - | -
Photowindow / left door |  |  | 20207 | 0.7 |  | + |  | - | -
Photowindow / right door |  |  | 20208 | 0.7 |  | + |  | - | -
3 Blade Constant Speed Variable Pitch Propeller (912ULS) |  |  | 20209 | 5.6 |  | + |  | - | -
3 Blade Constant Speed Variable Pitch Propeller (912iS only) |  |  | 20210 | 5.8 |  | + |  | - | -
Light Brown Leather "Pegaso" - Sport Seat and Interior color option (Only with Premium Comfort Package CTLS GT600) |  |  | 20211 | 3.8 |  | + |  | - | -
Black Leather "Noir" - Sport Seat and Interior color option (Only with Premium Comfort Package CTLS GT600) |  |  | 20212 | 3.8 |  | + |  | - | -
Black Leather "Royal Black" with white thread - Sport Seat and Interior color option (only with Comfort Package Premium for CTLS GT600) |  |  | 20215 | 0 |  | + |  | - | -
Two tone cabin interior paint, brown / beige structured surface, high abrasion resistance (specially for Interior Leather "Noir" Black; instead of standard paint) |  |  | 20213 | 0 |  | + |  | - | -
Durable urethane exterior paint in white |  |  | 20214 | 0 |  | + |  | - | -
Different color of safety belts: red, blue, silver instead of black ones (color must be indicated in Specials) |  |  | 20215 | 0 |  | + |  | - | -
AVIONIC
Kannad Integra 406 AF-Compact, ELT 406 MHz with remote control |  |  | 20401 | 1.2 |  | + |  | - | -
Artex 345 ELT 406 MHz with remote control |  |  | 20402 | 1 |  | + |  | - | -
Traffic Monitoring System AT-1 |  |  | 20403 | 1 |  | + |  | - | -
Analog Backup Instrumentation |  |  | 20404 | 1.2 |  | + |  | - | -
Heated Pitot-Static-AOA probe |  |  | 20405 | 1.8 |  | + |  | - | -
2x Bose A20 Bluetooth Headsets includes Lemo plug |  |  | 20406 | 0 |  | + |  | - | -
Garmin G3X XM/WX functionality (for LH Side Display) |  |  | 20407 | 0 |  | + |  | - | -
Garmin G3X XM/WX functionality (for RH Side Display) |  |  | 20408 | 0 |  | + |  | - | -
Upgrade Transponder Garmin GTX345 with ADSB in/out |  |  | 20409 | 0 |  | + |  | - | -
Upgrade Intercom Garmin GMA345 with Bluetooth function |  |  | 20410 | 0 |  | + |  | - | -
AUTOPILOT (non- certified)
2 Axis Autopilot Garmin G3X with Control Panel GMC 507 |  |  | 20501 | 6.5 |  | + |  | - | -
ACCESSORIES
Standard Cover for Cabin and Cowling |  |  | 20601 | - |  | + |  | - | -
Standard All-Airplane Cover |  |  | 20602 | - |  | + |  | - | -
Cover for Cabin and Cowling "Uncutable®" |  |  | 20603 | - |  | + |  | - | -
All Airplane Cover "Uncutable®" |  |  | 20604 | - |  | + |  | - | -
Standard Cabin Cover |  |  | 20605 | - |  | + |  | - | -
Standard Fuselage Cover |  |  | 20606 | - |  | + |  | - | -
Cabin Cover "Uncutable®" |  |  | 20607 | - |  | + |  | - | -
Fuselage Cover "Uncutable®" |  |  | 20608 | - |  | + |  | - | -
Cockpit Dust Cover |  |  | 20609 | - |  | + |  | - | -
Cockpit Dust Cover with Cowling |  |  | 20610 | - |  | + |  | - | -
All-Airplane Dust Cover |  |  | 20611 | - |  | + |  | - | -
Set of Luggage Nets |  |  | 20612 | - |  | + |  | - | -
DISPLAY UNITS
Display in km/h, °C, Altitude ft - mbar and Vario ft/min |  |  | 20701 | 0 |  | + |  | - | -
Display in kts, °C, Altitude ft - mbar and Vario ft/min |  |  | 20702 | 0 |  | + |  | - | -
Display in kts, °F, Altitude ft - in Hg and Vario ft/min |  |  | 20703 | 0 |  | + |  | - | -
DESIGN SELECTION AND MARKINGS
Four color decals "Wave 1" |  |  | 20801 | 0 |  | + |  | - | -
Four color decals "Wave 2" |  |  | 20802 | 0 |  | + |  | - | -
Four color decals "Wave 4" |  |  | 20803 | 0 |  | + |  | - | -
Four color decals "Wave 5" |  |  | 20804 | 0 |  | + |  | - | -
Four color decals "Storm 1" |  |  | 20805 | 0 |  | + |  | - | -
Color Decals "Checkered Flag 1" |  |  | 20806 | 0 |  | + |  | - | -
Color Decals "Checkered Flag 2" |  |  | 20807 | - |  | + |  | - | -
Color Decals "Jubilee" |  |  | 20808 | 0 |  | + |  | - | -
Color Decals "Red Line 2020" |  |  | 20809 | 0 |  | +
Color Decals "Gold Line 2020" |  |  | 20810 | 0 |  | +
Color Decals "Silver Line 2020" |  |  | 20811 | 0 |  | +
Call Signs (Call sign & Transponder hex- code must be provided by the customer 4 weeks before delivery time) |  |  | 20812 | 0 |  | + |  | - | -
ADDITIONAL WORK
LSA Conformity Statement |  |  | 20901 | 0 |  | included |  | - | -
Export Paperwork |  |  | 20903 | 0 |  | + |  | - | -
CO2 Compensation until first TBO (Available and included to engine selection Rotax 912iS) |  |  | 20904 | 0 |  | included to engine selection Is
SHIPPING OPTIONS
Delivery Location FDGA Eisenach Germany |  |  | n/a | 0 |  | included |  | - | -
Overseas containers by FD |  |  | 21001 | 0 |  | + |  | - | -
Overseas containers by customer |  |  | 21002 | 0 |  | + |  | - | -
Continental delivery truck by FD |  |  | 21003 | 0 |  | + |  | - | -
Continental delivery truck by customer |  |  | 21004 | 0 |  | + |  | - | -
Continental delivery container by FD |  |  | 21005 | 0 |  | + |  | - | -
Continental delivery container by customer |  |  | 21006 | 0 |  | + |  | - | -
Delivery in flight by FD |  |  | 21007 | 0 |  | + |  | - | -
Delivery in flight by customer (EXW) |  |  | 21008 | 0 |  | + |  | - | -
Arfreight by FD |  |  | 21009 | 0 |  | + |  | - | -
Airfreight by customer |  |  | 21010 | 0 |  | + |  | - | -
FD Shipping Insurance with ALLIANZ (for all shipping methods, except self-pick up from FD location) |  |  | 21011 | 0 |  | + |  | - | -
SPECIALS
CT selected with Options |  |  | Weight * [kg] | 0 |  |  |  | 0 | 0
* weights can differ by 3% of the total specified weight ** Total payment value enhances by legally required value added taxes as applicable
Accepted Customer - |  | Name: |  | Date: | Signature:
Generated (Customer Care Department) - |  | Name: Oksana Glushik |  | Signature/Date:
Verified (Head of Airworthiness)* - |  | Name: Artem Komisarenko |  | Signature/Date:
Accepted for Production (AM) - |  | Name: Sergey Sharapov |  | Signature/Date:
Accepted for Production (AM of Production Organization) - |  | Name: Jan Podhrazsky |  | Signature/Date:
***HoA only needs to verify specials deviating from the currently valid type design. His signature confirms that the specials are certifiable in time.
Form No.: SZ 0100 0003_01

## Rev.
Revision Table
Revision | Amendment | Date of Approval
00 | Initial Publication | 2020-03-24
01 | Added options: -20215 Different color of safety belts: red, blue, silver instead of black ones (color must be indicated in Specials) -20809 Color Decals "Red Line 2020" - 20810 Color Decals "Gold Line 2020" - 20811 Color Decals "Silver Line 2020" | 2020-06-01