## Description F2
Flight Design F2 - Series Model Year 2019
Description | Order Number | Weight [kg]
Key Features
Class Leading Features:
SAFETY FEATURE: Fuselage with prooven Safety Cell concept
SAFETY FEATURE: One piece wing with wing cuffs and spin resistance capability
SAFETY FEATURE: Amsafe® Airbags for Pilot and Copilot (depending on certification)
SAFETY FEATURE: Aircraft Emergency Parachute System
Spacious ‘extra-large’ Cabin
Rotax 912 iS UL Sport (100 hp) with electronic fuel injection; TBO 2.000 hrs
Advanced 3 blade composite Propeller (CS 23 - 2 Blade certified propeller)
2 way in flight adjustable sport seats with backrest
Cavernous luggage compartment behind the seats with up to 50kg / 800 Liters capacity
Platforms
Aircraft Platform F2 UL 600 / LSA 600 (MTOM 600kg) | 30001 | 365
| 30002 | 385
Aircraft Platform F2 CS23 650 (MTOM 650kg) | 30003 | 415
Fuselage made from preimpregnated carbon fibre for superior strength to weight characteristics considering 650kg design MTOM
Fuselage with prooven Safety Cell concept and 5 windows
One piece wing with DLE outer wing optimized for spin resistance
Removable Drag reducing sculpted Winglets
Tail Section with improved Response and in Flight Stability
Improved pitch stability by fixed horizontal stabilizer
One-piece panoramic windshield (Aeronautical Plexiglass), door windows, green tinted, rear side windows to improve oversight
Durable urethane exterior paint in white with a choice of colorful graphic decals
Extra wide cabin doors with gas spring lift struts and door locks on both cabin doors
Large gull wing cabin doors with gas springs for easy cockpit entry
Aerodinamically contoured composite single beam main landing gear with superior damping characterictics and long wheelbase
Matco Main wheels with hydraulic disk brakes, parking brake function
All tires size 4.00 - 6", Tires qualified for 120km/h and 300 kg per tire, 6 Ply Rating (PR)
Steerable front wheel with elastomer shock absorbers
Wheelpants and landing gear fairings on main wheels, combined wheelpant and leg fairing on nose wheel
Anti- Collision- Light & Position Lights to ASTM Nightflight requirement
Tie-down points on wing and tail
Interior
Spacious ‘extra-large’ cabin
Amsafe® Airbags for Pilot and Copilot pending on certification requirements
2 way in flight adjustable comfortable sport seats with backrest (leg length mechanically and height electrically) with Confor-foam padding and Leather covers
3-point safety belts for each seat with inertial reel
Cavernous luggage compartment behind the seats with up to 50kg / 800 Liters capacity, accessible through cabin
Baggage tie-down hooks in the luggage compartment with baggage net
Modern heating/fresh air system with distribution in cockpit through two air nozzles in the instrument console and air nozzles in the footwell, Heat exchanger with water cooling circuit or exhaust heat exchanger depending on alternator
Windshield ventilation
Two tone cabin interior paint, structured surface, high abrasion resistance
Convenient accessory pocket on each door
Deflectable sun visors
Fire Extinguisher
Avionics
Equipment installed in large instrument console with 1 main panel and one lower panel, provided with the following avionics, instrumentation and functionality:
Large 10.6-inch Touch Display Garmin G3X GDU460 (LH side) with EFIS and EMS functionality
Primary flight display (PFD) and multifunction display (MFD) capability plus optional highly configurable engine indication system (EIS) display
Native infrared touchscreen interface seamlessly blends with familiar buttons and knobs
Pitot probe with AOA sensor
Radio Garmin GTR 225A (center)
Transponder Garmin GTX335 with ADSB out
Intercom Garmin GMA 245 (center)
Control stick handles ergonomically shaped, with control buttons for Radio, Autopilot and stabilizer trim
Easy accessible fuse and breaker panel on instrument console
12V auxiliary power connector in cockpit
USB Socket installed to the instrument panel
Propulsion System
Rotax 912 iS UL Sport (100 hp), 4-stroke, 4-cylinder horizontally-opposed spark ignition engine with electronic fuel injection; TBO 2.000 hrs; installed ready-to-fly
Advanced Neuform three-blade ground adjustable composite or MT 2 Blade certified fp propeller
Rotax engine warranty
Slipper Clutch as protection against shock loading of engine by ground contact of propeller
Single lever throttle and brake system
Air induction by NACA Inlet in cowling with carbon filterbox with alternate air valve and tubing to airbox on top of engine
Low drag cowling with easy-to-latch system
Aerodynamic optimized cooler ducts
Oil and water thermostat installed to the cooling circuits
Oil and water cooler installation in lower cowling
Optimised engine shock mounts with significant vibration damping
Composite (UL & LSA) or Titanium firewall (CS23) with soundproofing
Capsuled fusebox and battery
Stainless steel exhaust system
Advanced engine start system for easy and fail safe handling
12V/ 16Ah Lithium battery with management system
No touch fuel system with electric fuel gauges and low level warning
Wing fuel tanks, 65 l each + Headertank 134 l useful total fuel, vented by NACA Inlets installed to the winglets
Systems
Parachute Rescue system, suitable for MTOM 600/650 kg, LTF-UL and ASTM compliant
Dual controls, conventional, three-axis
Electronic flap control with indicator and pre-selector switch
Electric Elevator Trim for convinient fine adjustment with control knob installed to control stick
Ground adjustable trim tabs on rudder and aileron
Documents
Pilot Operation Handbool in English
Maintenance Manual in English
Engine Logbook
Airplane Logbook
Compliance
LTF-UL dated 15.01.2019 / ASTM F2245 compliance /CS 23 Adm. 5 Level 1
Maximum Takeoff Mass 600 kg (1320 lbs) - CS 23 650 kg (1430 lbs)
Components LTF-UL and ASTM compliant as required (Engine, Airframe Parachute System)
AIRFRAME OPTIONS
Large LED Landing Light | 30101 | 0.5
Large LED landing light on the lower engine cowl
Photowindow / left door | 30103 | 0.7
Green tinted photowindow in left door, 165 x 260 mm, sliding upwards
Photowindow / right door | 30104 | 0.7
Green tinted photowindow in right door, 165 x 260 mm, sliding upwards
Brown - Anthracite - Sport Seat and Interior color option | 30105 | 0
Two tone brown-anthracite cabin interior paint, structured surface, high abrasion resistance
Comfortable sport seats with backrest with Confor-foam padding and light brown leather covers
Anthracite mini floor carpets
Black - Anthracite - Sport Seat and Interior color option | 30106 | 0
Two tone grey-anthracite cabin interior paint, structured surface, high abrasion resistance
Comfortable sport seats with backrest with Confor-foam padding and black-anthracite leather covers
Anthracite mini floor carpets
AVIONIC OPTIONS
2nd Large 10.6-inch Touch Display Garmin G3X | 30201 | 2.8
GDU460 unit installed to the RH side of instrument console
Garmin G3X XM/WX functionality (for LH Side Display) | 30202 | 0
upgrade to GDU465 instead of GDU460
Garmin G3X XM/WX functionality (for RH Side Display) | 30203 | 0
upgrade to GDU465 instead of GDU460
Upgrade Transponder Garmin GTX345 with ADSB in/out | 30204 | 0
upgrade to GTX345 instead of GTX335
Upgrade Intercom Garmin GMA345 with Bluetooth function | 30206 | 0
upgrade to GMA 345 instead of GMA245
Traffic Monitoring Function | 30207 | 1
Traffic Monitoring Function - provides independent traffic information on the G3X display(s) monitoring ADSB, Mode S and FLARM Data
Kannad Integra 406 AF-Compact, ELT 406 MHz with remote control | 30208 | 1.2
Night flight package (non-certified) | 30209 | 0.8
Large LED landing light on the lower engine cowl (same as option #30101)
Cabin light installed to cabin ceiling
UMA Light strip for center panel and throttlebox
All instruments illuminated
Illumination brightness continuously variable
G3X Back-Up Battery option - only in combination with Night Flight Package 30209 | 30210
Garmin G5 Flight Instrument Back-Up - non cert. - only in combination with Night Flight Package 30209 | 30211
Pitot / AOA probe Heated | 30212 | 0.7
Heated probe with power switch and circuit breaker, Installation instead of standard pitot probe
2x Bose A20 Bluetooth Headset includes Lemo plugs | 30213 | 0
LEMO plug to powered Bose headset added to the wiring
AUTOPILOT OPTIONS
2 Axis Autopilot Garmin G3X with Control Panel GMC 507 | 30215 | 6.5
Integrates with G3X Touch flight displays
2 Axis pitch+roll configuration with GSA 28 “smart” servos
Control panel with intuitive control wheels for easier pitch, vertical speed and airspeed adjustments, as well as altitude and heading selection
Advanced LVL mode button, which commands the autopilot to help restore the aircraft to straight-and-level flight
Includes Garmin ESP-X™ (Electronic Stability and Protection), which provides assistance in maintaining stable flight while hand-flying the aircraft
Adds overspeed and underspeed protection to automatically increase or decrease pitch attitude when aircraft exceeds built-in parameters while the autopilot is engaged or hand-flying
ACCESSORIES
Standard Cover for Cabin and Cowling | 30301 | -
Protective cover against polution, sun and rain for all cabin windows and cowling
Double layer design
Small package size for transport within the airplane
Standard All-Airplane Cover | 30302 | -
Protective cover against polution, sun and rain for the whole airplane (includes wings, fusleage and empenage)
Double layer design
Cover for Cabin and Cowling "Uncutable®" | 30303 | -
All weather protective cover all cabin windows and cowling
Double layer design by extremely durable and protective "Uncutable®" material
Small package size for transport within the airplane
All Airplane Cover "Uncutable®" | 30304 | -
All weather protective cover for the whole airplane (includes wings, fusleage and empenage)
Double layer design by extremely durable and protective "Uncutable®" material
DISPLAY UNITS
Display in km/h, °C, Altitude ft - mbar and Vario ft/min | 30401 | 0
Display in kts, °C, Altitude ft - mbar and Vario ft/min | 30402 | 0
Display in kts, °F, Altitude ft - in Hg and Vario ft/min | 30403 | 0
Design Selection and Markings
Three color decals "Harmony 1" | 30501 | 0
Three color decals "Harmony 2" | 30502 | 0
Call Signs | 30503 | 0
Call signs as decals in black prepared and attached (1x per fuselage side, 1x lower wing skin, depending on national regulations)
Call sign & Transponder hex- code must be provided by the customer 4 weeks before delivery time.
PAPERWORK
LSA Conformity Statement | 30601 | 0
Aircraft produced in conformance with LSA design standard and applicable LSA rule
Engine, Propeller ASTM compliant
LSA Conformity statement (FAA Form 8130-15 or equivalent, as required by country)
EASA Form 52 | 30602 | 0
Aircraft produced in conformance with EASA part 21G
Engine, Propeller certified
EASA Form 52
Export Paperwork | 30603 | 0
Export Certificate
CO2 Compensation until first TBO
Take responsibility for the effects of our flying on the environment. Flight Design will offset the carbon emissions from the fuel used by our airplanes powered by the Rotax™ 912 iS Sport engine for the first 2000 hours of operation until TBO | 30604 | 0
SHIPPING OPTIONS
Delivery Location FDGA Eisenach Germany | n/a | 0
Overseas containers by FD | 30701 | 0
Overseas containers by customer | 30702 | 0
Continental delivery truck by FD | 30703 | 0
Continental delivery truck by customer | 30704 | 0
Continental delivery container by FD | 30705 | 0
Continental delivery container by customer | 30706 | 0
Delivery in flight by FD | 30707 | 0
Delivery in flight by customer (EXW) | 30708 | 0
Arfreight by FD | 30709 | 0
Airfreight by customer | 30710 | 0
FD Shipping Insurance with ALLIANZ (valid for all shipping methods, except self-pick up from FD location) | 30711 | 0

## Prices and Availability F2
Price List No.: 2020-F2-01 | Price List F2 Series Model Year 2020
AIRPLANE PLATFORMS READY TO FLY include: Garmin G3X single screen cockpit, Radio & Transponder, Intercom, Airframe Parachute | Order Number | Weight * [kg] | Order Selection
|  |  | put a "X" to select | F2 UL 600 | F2 LSA 600 | F2 CS 23 650
Flight Design F2 UL 600 (Engine Rotax 912iS fuel injected 100hp, Single 10.6" G3X Touch screen, Garmin Radio / Transponder, Aircraft Emergency Parachute System) | 30001 | 365 |  | + | Not available | Not available
Flight Design F2 LSA 600 (Engine Rotax 912iS fuel injected 100hp, Dual 10.6" G3X Touch screen, Garmin Radio / Transponder, Aircraft Emergency Parachute System) | 30002 | 385 |  | Not available | + | Not available
Flight Design F2 CS 23 650 (Engine Rotax 912iS fuel injected 100hp, Dual 10.6" G3X Touch screen, Garmin Radio / Transponder, Aircraft Emergency Parachute System) | 30003 | 410 |  | Not available | Not available | +
ADD ON EQUIPMENT
Large LED Landing Light | 30101 | 0.5 |  | + | + | included
Photowindow / left door | 30103 | 0.7 |  | + | + | +
Photowindow / right door | 30104 | 0.7 |  | + | + | +
Brown - Anthracite - Sport Seat and Interior color option | 30105 | 0 |  | + | + | +
Black - Anthracite - Sport Seat and Interior color option | 30106 | 0 |  | + | + | +
AVIONIC
2nd Large 10.6-inch Touch Display Garmin G3X | 30201 | 2.8 |  | + | included | included
Garmin G3X XM/WX functionality (for LH Side Display) | 30202 | 0 |  | + | + | +
Garmin G3X XM/WX functionality (for RH Side Display) | 30203 | 0 |  | + | + | +
Upgrade Transponder Garmin GTX345 with ADSB in/out | 30204 | 0 |  | + | included | included
Upgrade Intercom Garmin GMA345 with Bluetooth function | 30206 | 0 |  | + | included | included
Traffic Monitoring Function | 30207 | 1 |  | + | + | +
Kannad Integra 406 AF-Compact, ELT 406 MHz with remote control | 30208 | 1.2 |  | + | included | included
Night flight package (non-certified) | 30209 | 0.8 |  | + | + | +
G3X Back-Up Battery option - only in combination with Night Flight Package 30209 | 30210 |  |  | + | + | +
Garmin G5 Flight Instrument Back-Up - non cert. - only in combination with Night Flight Package 30209 | 30211 |  |  | + | + | +
Pitot / AOA probe Heated | 30212 | 0.7 |  | + | + | Not available
Garmin AOA GAP 26 Heated Pitot L Tube | 30214 | 1 |  | Not available | Not available | included
2x Bose A20 Bluetooth Headset includes Lemo plugs | 30213 | 0 |  | + | + | +
AUTOPILOT (non- certified)***
2 Axis Autopilot Garmin G3X with Control Panel GMC 507 | 30215 | 6.5 |  | + | + | +
ACCESSORIES
Standard Cover for Cabin and Cowling | 30301 | - |  | + | + | +
Standard All-Airplane Cover | 30302 | - |  | + | + | +
Cover for Cabin and Cowling "Uncutable®" | 30303 | - |  | + | + | +
All Airplane Cover "Uncutable®" | 30304 | - |  | + | + | +
DISPLAY UNITS
Display in km/h, °C, Altitude ft - mbar and Vario ft/min | 30401 | 0 |  | + | + | +
Display in kts, °C, Altitude ft - mbar and Vario ft/min | 30402 | 0 |  | + | + | +
Display in kts, °F, Altitude ft - in Hg and Vario ft/min | 30403 | 0 |  | + | + | +
DESIGN SELECTION AND MARKINGS
Three color decals "Harmony 1" | 30501 | 0 |  | + | + | +
Three color decals "Harmony 2" | 30502 | 0 |  | + | + | +
Call Signs | 30503 | 0 |  | + | + | +
PAPERWORK
LSA Conformity Statement | 30601 | 0 |  | Not available | included | Not available
EASA Form 52 | 30602 |  |  | Not available | Not available | included
Export Paperwork | 30603 | 0 |  | + | + | +
CO2 Compensation until first TBO (Available and included to engine selection Rotax 912iS) | 30604 | 0 |  | included | included | included
SHIPPING OPTIONS
Delivery Location FDGA Eisenach Germany | n/a | 0 |  | included | included | included
Overseas containers by FD | 30701 | 0 |  | + | + | +
Overseas containers by customer | 30702 | 0 |  | + | + | +
Continental delivery truck by FD | 30703 | 0 |  | + | + | +
Continental delivery truck by customer | 30704 | 0 |  | + | + | +
Continental delivery container by FD | 30705 | 0 |  | + | + | +
Continental delivery container by customer | 30706 | 0 |  | + | + | +
Delivery in flight by FD | 30707 | 0 |  | + | + | +
Delivery in flight by customer (EXW) | 30708 | 0 |  | + | + | +
Arfreight by FD | 30709 | 0 |  | + | + | +
Airfreight by customer | 30710 | 0 |  | + | + | +
FD Shipping Insurance with ALLIANZ (for all shipping methods, except self-pick up from FD location) | 30711 | 0 |  | + | + | +
Weight * [kg]
F2 selected with Options*** |  | 0
* weights can differ by 3% of the total specified weight ** Total payment value enhances by legally required value added taxes as applicable *** National Regulations to be considered Payment schedule: 5.000 € at slot reservation, 25.000€ at production start (5 months before delivery), payments are secured, balance at delivery ex Eisenach Germany Prices and technical specifications are subject to change without previous notice Prices for equipment are incl. installation on new aircraft delivery ex Flight Design, Eisenach Germany NOTE: all RTC airplanes will be delivered from FD Czech in Sumperk