## CTLSi EN HDX 600
CTLSi GT GRAND TOURING
Specification Model Year 2024 (DYNON)
Exterior | Interior
• Strong, Lightweight Construction: Double-skin foam sandwich construction with carbon fiber and epoxy composite airframe for strength and weight savings. | Spacious Cabin: • Plenty of room to move around with a width of 124 cm at the elbows. • Choose from a variety of attractive interior paint schemes in 1 or 2 tones, with 13 color options to personalize your aircraft.
• Enhanced Stability and Control: Short wings with double winglets for reduced drag and improved directional stability. Long boom fuselage with increased vertical fin area for better control. | Comfortable Seating: • Two adjustable sport seats with reclining backs for pilot and passenger. • Seats adjust both (leg length) and (height) for maximum comfort. • Bolstered with foam padding and anthracit fabric for a sporty feel. | 2 way in flight adjustable comfortable sport seats with backrest (leg length mechanically and height electrically) with Conform-foam padding and Leather covers
• Clear Visibility: Aeronautical plexiglass windshield, door windows, and skylight with green-tinted rear windows for improved oversight. • Durable Finish: Enhanced, durable urethane exterior paint in white with a choice of colorful graphic decals (5 schemes and several color options). • Easy Access: Extra-wide cabin doors with gas spring lift struts and locks on both doors. | Safety and Storage: • Four-point safety belts for both seats ensure pilot and passenger security. • Tie-down hooks keep your luggage secure during flight. • Hat/purse rack behind the pilot seats keeps belongings organized. • Easy access to a luggage compartment with a cloth cover. • Convenient pockets on each door and a map tray on the instrument console for additional storage.
• Storage Solutions: Two luggage compartments with locks, accessible from both the cabin and exterior. Cowling hatch for easy oil and water checks. | Fresh Air System: • Enjoy a comfortable flight with fresh air circulating through the cockpit via a sliding door in the door windows.
• Smooth Landing Gear: Aerodynamically contoured composite double-beam main landing gear with superior shock absorption and a long wheelbase for stability. | Fire Safety: • A fire extinguisher is included for added safety.
• Braking System: Main wheels with hydraulic disc brakes and a parking brake function. All wheels are 4.00 x 6" tires, rated for 120 km/h and 300 kg per tire (6 ply rating). | Propulsion System
• Steerable Nose Wheel: Steerable front wheel with elastomer shock absorbers. | • Powerful Rotax 912iS Sport 2 engine (100 hp) with electronic fuel injection provides smooth operation and long engine life (TBO 2,000 hours).
• Wheel Protection: Wheelpants and landing gear fairings on main wheels, combined wheelpant and leg fairing on nose wheel. | • Installed and ready to fly, with a Rotax engine warranty for peace of mind.
• Lighting and Safety: Anti-collision lights, position lights, and tie-down points on wings and tail. | • Features a slipper clutch to protect the engine from shock loading caused by propeller contact with the ground.
Avionics | • Optimized engine mounts significantly reduce vibration for a smoother ride.
• Comprehensive Instrument Panel: Medium instrument console with 4 panels providing essential flight information and functionality. | • Stainless steel exhaust system ensures durability.
• Primary Flight Display: Dynon SkyView SV-D1200 HDX (12" landscape format) with an integrated backup battery. | • Air intake system utilizes a filtered NACA inlet for clean airflow to the engine.
• Flight Data: Dynon ADAHRS (Air Data Attitude Heading Reference System) for accurate flight information. | • Long, low-drag cowling with screws and aerodynamically designed cooler ducts improve efficiency.
• Synthetic Vision: Dynon SV-SYNVIS-280 Synthetic Vision for enhanced situational awareness. | • Three-bladed e-Prop carbon composite propeller is ground adjustable for optimal performance.
• Air Data Sensors: Double pitot system and Angle of Attack (AoA) probe connected to ADAHRS. | • Easy-to-use fuel selector valve with four positions clearly displayed on the electronic flight instrument system (EFIS).
• Navigation (Optional): Ability to use PocketFMS - AeroData Navigation and Obstacle Database (subscription required - not included). | • Two wing fuel tanks (2 x 65 liters) with a 5-liter header tank provide a total fuel capacity of 135 liters. Vented fuel caps prevent pressure buildup.
• Redundancy: Independent sensor and GPS units for critical functions, installed in optimal locations. | Systems
• Engine Monitoring: Full digital Engine Monitoring System (EMS) functionality. | Electrical System: • Reliable 12V/16Ah Lithium LiFePO battery with a management system ensures consistent power supply.
• Data Transfer: Wi-Fi function for transferring data from popular flight planning apps. | Safety Systems: • Aircraft emergency parachute system for added safety in case of emergencies (rated for 600 kg at 300 km/h).
• Communication: Dynon Skyview COM Radio SV-COM-X83 (8.33 kHz channel spacing) with control panel. • Transponder: Dynon SV-XPNDR 261 ADS-B Out Transponder. • Altitude Encoding: Provided by Dynon SkyView. • Intercom: Dynon Two-Place Stereo Intercom SV-INTERCOM-2S for clear communication within the cockpit. • Ergonomics: Medium instrument console with three individual panels for easy access. Breaker panel conveniently located in the map tray for easy reach. | Control System: • Dual, conventional three-axis controls provide precise handling. • Rigid controls for roll ensure responsive handling. • Bowden cable controls for pitch and yaw offer smooth operation. • Electric elevator trim with a convenient control knob on the control stick for effortless adjustments. • Electronic flap control with LED indicator and pre-selector switch simplifies flap operation. • Ground-adjustable trim tabs on the rudder and ailerons allow for fine-tuning of aircraft control.
• Pilot Controls: Ergonomically shaped control stick handles with integrated buttons for radio, autopilot, and stabilizer trim. | Documents & services
• Power and Connectivity: 12V auxiliary power connector and USB socket on the instrument panel for powering devices. | • Pilot Operation Handbook and Maintenance Manual provided in both English and your language for easy reference.
• Airplane & Engine Logbook for recording flight and maintenance data.
• National registration documents (excluding transponder lab test, which may be required).
• Two-year warranty for peace of mind
• Product support and a 5-hour delivery flight training session included.
Compliance
• Meets EU UL standards at a maximum takeoff mass of 600 kg.
Environmental Impact
• CO2 emissions are compensated for until the first engine overhaul (TBO).
Price specification dated 01/09/23 subject to be modified |  | Order Number | Weight * [kg] | Price € excl. VAT | Order Selection
put a "X" to select
CTLSi GT GRAND TOURING DESIGN 2024 READY TO FLY include above equipements |  | 10006 | 329.1 | 143900
ADD ON EQUIPMENT
Premium Comfort Package: Cockpit located 2-axis manual trim system (rudder/ aileron), Heat exchanger fitted to muffler with Heat distribution in cockpit through several air nozzles, Double fresh air windows installed to the door windows, Cowling with Camlock quick fasteners, Deflectable sun visors 3 colors to be selected, Large LED Landing Light in engine cowl, Cabin light installed to cabin ceiling, LED Illumination of the fuel indicators, UMA Light strip for center panel and throttlebox, Illumination brightness continuously variable, Elastic luggage net on each hat rack side |  | 10301 | 5.5 | 4490
Photowindow / left door Green tinted photowindow in left door, 165 x 260 mm, sliding upwards |  | 10308 | 0.7 | 850
Photowindow / right door Green tinted photowindow in left door, 165 x 260 mm, sliding upwards |  | 10309 | 0.7 | 850
3 Blade Constant Speed Variable Pitch Propeller Glorieuse E-Prop including controleur Improve take off and cruise performance, Constant speed controler with electro hydraulic actuation, connected to Rotax 912iS CAN bus, controler installed in lower panel |  | 10312 | 1.5 | 8800
Leather Interior with white thread - Sport Seat and Interior color option (Only with Premium Comfort Package) Seat covers for Sport Seat in leather with 47 choice of colors from BOOKMARK Royal catalog, High quality ergonomic form cast seat cushion, Inflatable cushions to allow fine adjustment of seat and back comfort, Map pockets in console, Interior plain paint 13 colors choice to be selected, Anthracite mini floor carpets |  | 10318 | 3.8 | 2250
Exterior Paint in "JET GRAY" high finish Enhanced Durable urethane exterior paint in "jet Gray" not recommended for sunny countries and with empty weights lower than 350kg |  | 10317 | 2 | 4500
AVIONIC OPTIONS
Dual DYNON Display SkyView SV-D1200 HDX (12'' landscape format) including Large instrument console for Dual EFIS |  | 10407 | 2.4 | 6700
KANNAD AF 406 Compact ELT 406 MHz with remote control on central panel |  | 10401 | 1.2 | 2150
TRAFFIC MONITORING SYSTEM AT-1 Traffic Monitoring Function - provides traffic information on the Dynon display monitoring ADSB, Mode S and FLARM Data |  | 10402 | 1 | 2970
Analog Backup Instrumentation Analog Instrumentation - providing redundancy together with Glass Screen: Analog airspeed indicator (small), Analog one pointer altimete (small), Magnetic compass with deviation table |  | 10403 | 1.2 | 1980
Heated Pitot-Static-AOA probe One heated probe instead of one not heated. |  | 10404 | 1.8 | 890
2x Bose A30 Bluetooth Headsets includes LEMO plug to powered Bose headset added to the wiring |  | 10405 | 0 | 2480
Lemo plugs for Bose Headsets: LEMO plug to powered Bose headset added to the wiring and aviation plugs |  | 10406 | 0 | 450
AUTOPILOT OPTIONS
2 Axis Dynon Autopilot with Dynon "Level Button" Autopilot coupled directly with the Dynon Skyview Screens and Controls, Internally illuminated (backlit) dedicated button for activating Dynon Skyviews "LEVEL" mode Aileron Control includes: Heading hold, Track hold, Bug select, Bug preselect, HSI nav, GPS steering Elevator Control includes: Altitude hold, Altitude select / change, Altitude preselect, Airspeed limits |  | 10502 | 4.2 | 4990
Dynon AP Panel Additionnal Panel mounted in central panel for easier Autopilot control Pitch trim controled by Panel |  | 10503 | 0.4 | 990
ACCESSORIES
Standard Cover for Cabin and Cowling High-quality, durable, breathable and lightweight all-weather protective Cabin cover with Cowling, Two-layer system with a watertight outer material and an inner structured cotton layer, Small package size for transport within the airplane |  | 10601 | - | 392
Standard All-Airplane Cover Protective cover against polution, sun and rain for the whole airplane (includes wings, fusleage and empenage), High-quality, durable, breathable and lightweight all-weather protective all airplane cover, Two-layer system with a watertight outer material and an inner structured cotton layer, Double layer design |  | 10602 | - | 1113
Cover for Cabin and Cowling "Uncutable®" All-weather protective cover all cabin windows and cowling, Double layer design by extremely durable and protective "Uncutable®" material, always an air cushion between cover and surface of your aircraft - even without wind, resistant against mould stains, prevents condensation in humid hangars |  | 10603 | - | 489
All-Airplane Cover "Uncutable®" All-weather protective cover for the whole airplane (includes wings, fusleage and empenage), Double layer design by extremely durable and protective "Uncutable®" material, always an air cushion between cover and surface of your aircraft - even without wind, resistant against mould stains, prevents condensation in humid hangars |  | 10604 | - | 1327
Standard Cabin Cover High-quality, durable, breathable and lightweight all-weather protective cabin cover, Two-layer system with a watertight outer material and an inner structured cotton layer |  | 10605 | - | 289
Standard Fuselage Cover High-quality, durable, breathable and lightweight all-weather protective cover for fuselage, Two-layer system with a watertight outer material and an inner structured cotton layer |  | 10606 | - | 474
Cabin Cover "Uncutable®" All-weather protective Cabin cover, Double layer design by extremely durable and protective "Uncutable®" material, always an air cushion between cover and surface of your aircraft - even without wind, resistant against mould stains, prevents condensation in humid hangars |  | 10607 | - | 362
Fuselage Cover "Uncutable®" All-weather protective cover for Fuselage, Double layer design by extremely durable and protective "Uncutable®" material, always an air cushion between cover and surface of your aircraft - even without wind, resistant against mould stains, prevents condensation in humid hangars |  | 10608 | - | 595
Cockpit Dust Cover canopy cover for use inside hangar, made of a strong yet soft cotton-polyester material |  | 10609 | - | 196
Cockpit Dust Cover with Cowling canopy cover with cowling for use inside hangar, made of a strong yet soft cotton-polyester material |  | 10610 | - | 299
All-Airplane Dust Cover protective cover for the whole airplane for use inside hangar, made of a strong yet soft cotton-polyester material |  | 10611 | - | 567
Display in km/h, °C, Altitude ft - mbar and Vario ft/min |  | 10701 | 0 | 0
Display in kts, °C, Altitude ft - mbar and Vario ft/min |  | 10702 | 0 | 0
Design Selection and Markings (colors can be modified FOC in specials)
Four Color Decals "Wave" |  | 10801 | 0 | 580
Four Color Decals "Storm " |  | 10805 | 0 | 580
Two Color Decals "Checkered Flag" |  | 10806 | 0 | 580
Two Color Decals "Jubilee" |  | 10808 | 0 | 580
Two Color Decals "Red Line" |  | 10809 | 0 | 580
Call Signs Call signs as decals in black prepared and attached (1x per fuselage side, 1x lower wing skin, depending on national regulations) Call sign & Transponder hex- code must be provided by the customer 4 weeks before delivery time. |  | 10812 | 0 | 180
SHIPPING OPTIONS
various delivery possibility by ferry flight, Truck shipping container overseas FD Shipping Insurance with ALLIANZ (valid for all shipping methods, except self-pick up from FD location) |  | 40711 | 0 | 390
Total price and weight |  |  | Weight * [kg] | Price € excl. VAT
CTLSi UL selected with Options*** |  |  | 0 | 0
Specials:
Total cost airplane and transport |  |  | 0 | 0
* weights can differ by 3% of the total specified weight ** Total payment value enhances by legally required value added taxes as applicable *** National Regulations to be considered Payment schedule: 5.000 € at slot reservation, 50.000€ at production start (4 months before delivery), payments are secured, balance at delivery ex FD Prices and technical specifications are subject to change without previous notice Prices for equipment are incl. installation on new aircraft delivery ex Flight Design,Eisenach EDGE Germany