## Price F2 CS23 VFR
F2 CS23 D/N-VFR (EASA CS 23 Amend. 5)
Specification Model Year 2024
Exterior | Interior
Strong and Lightweight Design: • Carbon Fiber Fuselage: Made from pre-impregnated carbon fiber for exceptional strength-to-weight ratio, ideal for the aircraft's 650 kg maximum takeoff weight (MTOW). • Safety Cell Concept: Features a proven safety cell design for enhanced occupant protection. • Panoramic Visibility: Equipped with 5 windows, including a one-piece panoramic windshield (made from aeronautical plexiglass) and green-tinted rear side windows for excellent all-around visibility. Enhanced Stability and Control: • Single-Piece Wing with DLE Ailerons: Optimized for spin resistance, improving safety and handling characteristics. • Removable Winglets: Reduce drag, improving fuel efficiency and performance. • Tail Section: Designed for improved responsiveness and in-flight stability. • Fixed Horizontal Stabilizer: Provides excellent pitch stability. Easy Access and Comfort: • Large Gull-Wing Doors: Gas spring struts assist in easy entry and exit from the spacious cabin. Durable Finish: • Durable Urethane Exterior Paint: White paint with a choice of colorful graphic decals for personalization. | Spacious Comfort: • Extra-Large Cabin: Enjoy ample legroom and headroom for a comfortable flight experience. Enhanced Safety: • Amsafe® Airbags (on options): Pilot and copilot seats are equipped with Amsafe® airbags for added protection in case of an emergency. • Three-Point Seatbelts with Inertial Reels: Both seats feature three-point harnesses with inertial reels for optimal safety. Adjustable Seating: • Two-Way Adjustable Sport Seats: Comfortable sport seats with reclining backs for pilot and passenger. • Leg Length: Mechanically adjustable for personalized comfort. • Height: Electrically adjustable for ease of use during flight. • Conform-Foam Padding and Leather Covers: Seats are well-padded with Conform-foam and upholstered in leather for a luxurious feel. Generous Storage: • Cavernous Luggage Compartment: Spacious luggage compartment behind the seats offers up to 50 kg / 800 liters of storage accessible from the cabin for easy loading and unloading. • Secure Cargo: Baggage tie-down hooks and a net help keep your luggage securely stowed during flight.
Advanced Landing Gear: • Aerodynamically Contoured Single Beam Main Landing Gear: Made from composite materials for a lightweight and durable design. Superior shock absorption ensures a smooth landing. • Hydraulic Disc Brakes: Provide effective stopping power. • Parking Brake Function: Allows for secure parking. • All-Terrain Tires: Sized 5.00 x 5" with a 6 ply rating (PR), these tires are qualified for speeds up to 120 km/h and can handle a weight load of 300 kg per tire. • Steerable Nose Wheel: Improves maneuverability on the ground. • Wheelpants and Fairings: Streamlined wheel covers on main and nose wheels reduce drag and improve aerodynamics. Enhanced Visibility and Safety: • Anti-Collision Lights and Position Lights: Meet necessary standards for visibility. • Large LED Landing Light: Integrated into the lower engine cowl for improved nighttime visibility. • Tie-Down Points: Strategically located on the wings and tail for secure aircraft tie-down during ground storage. Additional Features: • 3-Pin External Power Port: Allows for external power connection (use to be specified). | Climate Control: • Heating/Fresh Air System: Maintain a comfortable cabin temperature with a heating and fresh air system that distributes air through nozzles in the instrument console, footwell, and windshield for proper ventilation. • Exhaust Heat Exchanger: Utilizes engine heat efficiently to keep the cabin warm. Additional Features: • Two-Tone Cabin Interior: Choose from a variety of two-tone paint schemes with a textured finish for a stylish and durable interior. • Convenient Pockets: Handy accessory pockets on each door provide storage for small items. • Fire Extinguisher: A fire extinguisher is included for added safety (location can be specified if desired).
Avionics | Propulsion System
Advanced Instrument Panel: • The large instrument console features a main and a lower panel for easy viewing and access to all avionics. Garmin G3X Touch Display (2x 10.6-inch): • Dual Garmin G3X GDU460 touch displays provide clear and intuitive control over flight information. • Displays function as both Primary Flight Display (PFD) and Multifunction Display (MFD), offering essential flight data and customizable engine information. • Features a user-friendly interface with a combination of touchscreen controls and familiar buttons and knobs. • Night flight package: Cabin light installed to cabin ceiling, UMA Light strip for center panel and throttlebox, All instruments illuminated,Illumination brightness continuously variable • G3X Back-Up Battery for each Display Additional Sensors: • OAT sensor (GTP58) measures Outside Air Temperature. • Pitot Static AOA L Tube: A combined sensor for Airspeed, Altitude, and Angle of Attack. • Heated Pitot Static AOA L Tube • Garmin G5 EFIS: certified Backup Flight Instrument with Autopilot capability Bright, sunlight-readable 3.5” LCD color display, Includes a 4-hour backup battery with battery status indicator | Powerful Engine: • Certified Rotax 912iS Sport 2 (100 hp): This reliable 4-stroke, 4-cylinder engine features electronic fuel injection for smooth operation and a long lifespan (TBO 2,000 hours). It comes pre-installed and ready to fly, backed by a Rotax engine warranty. • Slipper Clutch: Protects the engine from shock loading caused by propeller contact with the ground. Efficient Performance: • 3-Blade Fixed-Pitch Propeller: Made from certified composite materials for durability and performance. • NACA Inlet Air Induction: Provides clean airflow to the engine through a filtered inlet system with an alternate air valve. • Low-Drag Cowling: Streamlined design minimizes drag for improved fuel efficiency. • Aerodynamic Cooler Ducts: Ensure optimal engine cooling. • Thermostats in Cooling Circuits: Maintain optimal engine operating temperature for peak performance. • Optimized Engine Mounts: Significantly reduce vibration for a smoother ride. • Titanium Firewall with Soundproofing: Provides additional protection and reduces noise in the cabin. • Stainless Steel Exhaust System: Offers durability and corrosion resistance.
Communication and Navigation: • Radio: Garmin GTR 225A (center mounted) offers reliable communication with air traffic control and other aircraft (frequency range: 8.33 MHz). • Transponder: Garmin GTX335 with ADS-B Out technology enhances air traffic awareness and safety. • Intercom: Garmin GMA 345 (center mounted) facilitates clear communication within the cockpit, with an optional Bluetooth connection. • Kannad Integra 406 AF-Compact, ELT 406 MHz with remote control Upgrade Your Flight with the Garmin G3X Autopilot System: • Enhanced Stability and Reduced Workload: This 2-axis autopilot (pitch and roll) featuring GSA 28 “smart” servos seamlessly integrates with your Garmin G3X Touch displays and control panel. • Intuitive Control: Take advantage of user-friendly control wheels for effortless adjustments of pitch, vertical speed, airspeed, altitude, and heading. • Simplified Level Flight Recovery: A dedicated "LVL mode" button allows the autopilot to assist in returning the aircraft to straight-and-level flight in case of disorientation. Advanced Flight Protection: The Garmin ESP-X™ (Electronic Stability and Protection) feature helps you maintain stable flight during hand-flying by providing: • Overspeed Protection: Automatically adjusts pitch attitude to prevent exceeding pre-set airspeed limits while the autopilot is engaged or during hand-flying. • Underspeed Protection: Automatically increases pitch attitude to prevent the aircraft from stalling while the autopilot is engaged or during hand-flying. | Advanced Electrical System: • Third External Alternator: Provides additional power generation capacity. • Dual Batteries (ETX 900 12V/16Ah LiFePO): Reliable lithium batteries with a Battery • Management System (BMS) for enhanced safety and longevity. • Redundant Electronic Circuits: Ensure continued power supply in case of a single circuit failure. • Battery Fault Indication: Alerts the pilot to any potential battery issues. Fuel System: • Single Lever Throttle and Brake System: Simplified control for ease of operation. • No-Touch Fuel System: Automatic fuel management with electric fuel gauges and low-level warning light. • Wing Fuel Tanks: Two 65-liter tanks with a 15-liter header tank provide a total usable fuel capacity of 135 liters. Vented fuel caps prevent pressure buildup. NACA inlets on the winglets help with fuel venting. Power and Connectivity: • Easy-to-reach fuse and breaker panel for electrical system control. • 12V auxiliary power connector for powering devices in the cockpit. • USB socket on the instrument panel for data transfer or device charging. Enhanced Safety: • Aircraft Emergency Parachute System (AEPS): Provides an additional layer of safety in case of emergencies.
Pilot Controls: • Ergonomically shaped control stick handles with integrated buttons for Radio, Autopilot, and stabilizer trim allow for easy access and control. Precise Handling: • Dual, Conventional Three-Axis Controls: Offer intuitive control for pilot and copilot. • Ground Adjustable Trim Tabs: Allow for fine-tuning of rudder and aileron control to optimize aircraft handling characteristics. Simplified Operation: • Electric Flap Control: Simplifies flap operation with indicator and pre-selector switch for easy adjustment. • Electric Elevator Trim: Provides effortless adjustments with a control knob conveniently located on the control stick. | Documentation: • Pilot Operation Handbook, Maintenance Manual, and Airplane & Engine Logbook: All documentation provided in English for easy reference. Compliance • EASA Form 52 provided by FD CZ in conformance with CS-23 VFR Day & Night • Maximum Takeoff Mass CS 23 650 kg (1430 lbs) Environmental Impact • CO2 Compensation until first TBO
F2 EASA CS23 VFR READY TO FLY include above equipements |  | Order Number | Weight * [kg] | Price € excl. VAT | Order Selection
put a "X" to select
Flight Design F2 CS23 D/N-VFR (Engine Rotax 912iS fuel injected 100hp, Dual 10.6" G3X Touch screen, Autopilot, Garmin Radio / Transponder, Aircraft Emergency Parachute System) |  | 40002 | 414 | 233900
F2 EASA CS23 VFR ADD ON EQUIPMENT |  | Order Number | Weight * [kg] | Price € excl. VAT | Order Selection
put a "X" to select
Amsafe® Airbags for Pilot and Copilot installed in instrument panels to protect upper body in frontal accident |  | 40104 | 3.5 | 6490
Brown - Anthracite - Sport Seat and Interior color option Two tone brown-anthracite cabin interior paint, associated light brown leather seats and stick covers ( REF BOOKMARK ROYAL 29110 Khaki) |  | 40105 | #REF! | 0
Black - Anthracite - Sport Seat and Interior color option Two tone Black-anthracite cabin interior paint, associated Black leather seats and stick covers ( REF BOOKMARK ROYAL 99123 Black) |  | 40106 | #REF! | 0
Upgrade to Certified BERINGER 5.00-5” instead of MATCO 5.00-5”standard wheels |  | 40111 | -1.2 | 2920
Deflectable sun visors Brown |  | 40112 | 0.4 | 0
Deflectable sun visors Blue |  | 40113 | 0.4 | 0
AVIONIC OPTIONS
2x Bose A30 Bluetooth Headset includes Lemo plugs to powered Bose headset added to the wiring |  | 40201 | 0 | 2390
Lemo plugs added to the wiring without Bose Headset |  | 40202 | 0 | 320
Upgrade Transponder Garmin GTX345 with ADSB in/out optionnal in EU for light aircraft |  | 40205 | 0.4 | 4380
Conversion Radio Garmin GTR 225A to GNC 225A NAV/COM adding VOR capability includes additionnal antenna |  | 40207 | 0.5 | 3490
Additional Garmin GNC 255A Nav/Com to already installed GTR 225A |  | 40210 | 1.6 | 7190
Upgrade Intercom Garmin GMA345 with Bluetooth function upgrade to GMA 345 instead of GMA245 |  | 40212 | 0.5 | 590
Traffic Monitoring Function provides traffic information on the G3X displays monitoring ADSB, Mode S and FLARM Data |  | 40213 | 1 | 3790
ACCESSORIES
Standard Cover for Cabin and Cowling Protective cover against polution, sun and rain for all cabin windows and cowling Double layer design Small package size for transport within the airplane |  | 40301 | - | 790
Standard All-Airplane Cover Protective cover against polution, sun and rain for the whole airplane (includes wings, fusleage and empenage) Double layer design |  | 40302 | - | 2090
Cover for Cabin and Cowling "Uncutable®" All weather protective cover all cabin windows and cowling Double layer design by extremely durable and protective "Uncutable®" material Small package size for transport within the airplane |  | 40303 | - | 920
All Airplane Cover "Uncutable®" All weather protective cover for the whole airplane (includes wings, fusleage and empenage) Double layer design by extremely durable and protective "Uncutable®" material |  | 40304 | - | 2590
DISPLAY UNITS
Display in km/h, °C, Altitude ft - mbar and Vario ft/min |  | 40401 | 0 | 0
Display in kts, °C, Altitude ft - mbar and Vario ft/min |  | 40402 | 0 | 0
Display in kts, °F, Altitude ft - in Hg and Vario ft/min |  | 40403 | 0 | 0
Design Selection and Markings
Three color decals "FLUX 1" |  | 40501 | 0 | 0
Three color decals "FLUX 2" |  | 40502 | 0 | 0
Three color decals "FLUX 3" |  | 40503 | 0 | 0
Three color decals "FLUX 4" |  | 40504 | 0 | 0
Call Signs Call signs as decals in black prepared and attached (1x per fuselage side, 1x lower wing skin, depending on national regulations) Call sign & Transponder hex- code must be provided by the customer 4 weeks before delivery time. |  | 40505 | 0 | 290
SHIPPING OPTIONS
various delivery possibility by ferry flight, Truck shipping container overseas FD Shipping Insurance with ALLIANZ (valid for all shipping methods, except self-pick up from FD location) |  | 40711 | 0 | 390
Total price and weight |  |  | Weight * [kg] | Price € excl. VAT
F2 EASA CS23 VFR selected with Options*** |  |  | 0 | 0
Transport Cost from FD CZ
Specials:
Total cost airplane and transport |  |  | 0 | 0
* weights can differ by 3% of the total specified weight ** Total payment value enhances by legally required value added taxes as applicable *** National Regulations to be considered Payment schedule: 5.000 € at slot reservation, 50.000€ at production start (5 months before delivery), payments are secured, balance at delivery ex FD CZ Prices and technical specifications are subject to change without previous notice Prices for equipment are incl. installation on new aircraft delivery ex Flight Design,Sumperk Czech Republic